## Data Description
Understanding the Data
Model | 4WD/4X4 = Four-wheel drive
AWD = All-wheel drive
FFV = Flexible-fuel vehicle
SWB = Short wheelbase
LWB = Long wheelbase
EWB = Extended wheelbase
Transmission | A = automatic
AM = automated manual
AS = automatic with select shift
AV = continuously variable
M = manual
3 - 10 = Number of gears
Fuel type | X = regular gasoline
Z = premium gasoline
D = diesel
E = ethanol (E85)
N = natural gas
Fuel consumption | City and highway fuel consumption ratings are shown in litres per 100 kilometres (L/100 km) - the combined rating (55% city, 45% hwy) is shown in L/100 km and in miles per imperial gallon (mpg)
CO2 emissions | the tailpipe emissions of carbon dioxide (in grams per kilometre) for combined city and highway driving